## 130 watt
	Lenghth and widths in mm
	http://circuitcalculator.com/wordpress/2006/01/24/trace-resistance-calculator					Electrical Equations:
	1 oz/Ft^2					Resistance = Resistivity*Length/Area*(1 + (Temp_Co*(Temp - 25))
						Where, Area = Thickness*Width
		h-	h+	tot					A copper Thickness of 1 oz/ft^2 = 0.0035 cm
						Copper Resistivity = 1.7E-6 ohm-cm
	ALL	12766.76846	12312.35362	25079.12208					Copper Temp_Co = 3.9E-3 ohm/ohm/C
	W/0 1.2	11864.31438	12312.35362	24176.668
	W/0 1.3	11864.31438	11418.38913	23282.70351					Thermal Equations:
	W/0 1.5	10984.85282	11418.38913	22403.24195					Thermal_Resistance = Thermal_Resistivity*Length/Area
			ck	25079.12208					Copper Thermal_Resistivity = 0.249 cm-K/W (at 300K)

	Width	1.2	area	1083.144896
	Length	902.454080000003			pwr/area	relative
	Res@ 25	0.365	pwr@25	1.16598424643476	0.001076480395874	250%
	Res@125	0.508	pwr@125	1.62279451284619	0.001498224770148	251%
						h-	h+	tot
	Width	1.3	area	1162.353837					b4 arcs	12766.58647	12309.92825	25076.51472
	Length	893.964489999999			pwr/area
	Res@ 25	0.334	pwr@25	1.0669554474225	0.000917926549953	213%
	Res@125	0.464	pwr@125	1.48223750779652	0.001275203350833	213%

	Width	1.5	area	1319.39234
	Length	879.46156			pwr/area
	Res@ 25	0.285	pwr@25	0.910426055435363	0.000690034364938	160%
	Res@125	0.396	pwr@125	1.26501304544703	0.000958784591282	160%

	Width	1.9	area	42566.359705
	Length	22403.24195			pwr/area
	Res@ 25	5.73	pwr@25	18.304355430332	0.000430019281827	100%
	Res@125	7.96	pwr@125	25.4280400044403	0.000597374080863	100%

	for	12	v	Current	Power
	Tot Res@25	6.714		1.78731009830206	21.4477211796247
	Tot Res@125	9.328		1.28644939965695	15.4373927958834

		=E15+E20+E25

Goal: 130W, 4.333A 6.92 ohms

area of heater

h=	202	mm			resistivity =	1.70E-06	ohm-cm
w=	252.8	mm			thickness=	0.0035	cm
A=	51065.6	mm*mm

out1 len	452.4	(est)
out1 wid	1.2
out1 area	633.36
out1 ohm	0.183

out2 len	446.8	(est)
out2 wid	1.3
out2 area	670.2
out2 ohm	0.167

out3 len	440.8	(est)
out3 wid	1.5
out3 area	749.36
out3 ohm	0.143

rem area	49003.68
rem wid	1.9	1.83
rem len	23335.0857142857
rem ohm=	5.965

volt	30
res	6.29120978159685
curr	4.76855820127895
power	143.056746038368		131.416958302963

## 100 watt
Lenghth and widths in mm
http://circuitcalculator.com/wordpress/2006/01/24/trace-resistance-calculator					Electrical Equations:
1 oz/Ft^2					Resistance = Resistivity*Length/Area*(1 + (Temp_Co*(Temp - 25))
					Where, Area = Thickness*Width
	h-	h+	tot					A copper Thickness of 1 oz/ft^2 = 0.0035 cm
					Copper Resistivity = 1.7E-6 ohm-cm
ALL	14730.84212	14276.04879	29006.89091					Copper Temp_Co = 3.9E-3 ohm/ohm/C
W/0 1.2	13826.75424	13379.23236	27205.9866
W/0 1.4	12946.71042	12511.85563	25458.56605					Thermal Equations:
					Thermal_Resistance = Thermal_Resistivity*Length/Area
					Copper Thermal_Resistivity = 0.249 cm-K/W (at 300K)

Width	1.2
Length	1800.90431
Res@ 25	0.729
Res@125	1.01

Width	1.4
Length	1747.42055
Res@ 25	0.606
Res@125	0.843

Width	1.6
Length	25458.56605
Res@ 25	7.73
Res@125	10.7

for	30	v	Current	Power
Tot Res@25	9.065		3.30943188086045	99.2829564258136
Tot Res@125	12.553		2.38986696407233	71.69600892217

	=E15+E20+E25